## BOM List
BOM List - The Hybrid Guard Multi-Camera Inspection System
Generated Date: 2026-08-09 ¦ Target Board: Arduino® UNO Q
Item No. | Component Name | Qty | Interface / Connection | Description | Role in QA Pipeline
1 | Arduino® UNO Q (4GB RAM) | 1 | Core System (Qualcomm QRB2210 + STM32U585) | High-performance dual-core host processing unit running Qualcomm Linux and STM32 Zephyr RTOS. | Central Orchestrator, Linux Web Server, and RTOS Trigger Controller
2 | Raspberry Pi Camera v2 (Sony IMX219) | 1 | MIPI-CSI2 (via Custom Add-on Board) | Overhead high-resolution Full HD scanning camera for board inspection. | Overhead Inspection: Bounding-box detection of ICs and Connectors (640x640 YOLO-Pro)
3 | Custom MIPI-CSI2 Add-on Board | 1 | MIPI-CSI2 Flat Flex Connector | Interface board connecting the MIPI camera to the Arduino UNO Q (camboard-uno-q design). | Hardware adapter interface to Qualcomm Linux Host CSI-2 pins
4 | ELP-USBFHD08s-MFV(5-50) USB Web Camera | 1 | USB Host Interface (via Hub) | High-speed continuous inspection camera for fast sequential frame capture. | Continuous Tracking: High-FPS bounding-box tracking (320x320 YOLO-Pro)
5 | Anker 332 USB-C Hub | 1 | USB Type-C with PD Power | Externally powered USB-C hub providing stable power supply and connection to the USB camera. | External Power and USB expansion for Qualcomm Host CPU
6 | Arducam Mega 3MP SPI Camera | 1 | SPI (JSPI / ICSP Header) + CS (D10/PB9) | Macro inspection camera connected via JSPI/ICSP header on the MCU. | Macro Inspection: On-device board classification (96x96 FOMO on Zephyr RTOS)
7 | External PIR Motion Sensor | 1 | GPIO D7 (PB2) Interrupt Input | PIR sensor connected to GPIO D7 (PB2) for event-driven capture triggers. | Conveyor line trigger: wakes STM32 MCU from deep sleep to capture SPI frame